## Transient Voltage Suppressor
Type number | Package name | Configuration | Reverse Stand off Voltage VR (V) | Breakdown Voltage VBR@IT (V) [min] | Breakdown Voltage VBR@IT (V) [max] | Test current IT (mA) | Max.Clamping Voltage VC@IPP (V) | Max.Peak Pulse Current IPP@8/20 μs(A) | Maximum Reverse Leakage IR@VR (μA) | Datasheet
P6SMAL5.0A | SMA | Uni-directional | 5 | 6.4 | 7 | 10 | 9.2 |  | 400 | P6SMAL Series Uni Only.pdf
P6SMBJ5.0A | SMB | Uni-directional | 5 | 6.45 | 6.98 | 10 | 9.2 |  | 400 | P6SMBJ Series Product Rev.02.pdf
P6SMBJ5.0CA | SMB | Bi-directional | 5 | 6.45 | 6.98 | 10 | 9.2 |  | 400 | P6SMBJ Series Product Rev.02_0.pdf
SMBJ5.0A | SMB | Uni-directional | 5 | 6.45 | 6.98 | 10 | 9.2 |  | 400 | SMBJ Series_72.pdf
SMBJ5.0CA | SMB | Bi-directional | 5 | 6.45 | 6.98 | 10 | 9.2 |  | 400 | SMBJ Series_73.pdf
P6SMAL6.0A | SMA | Uni-directional | 6 | 6.67 | 7.37 | 10 | 10.3 |  | 400 | P6SMAL Series Uni Only_0.pdf
P6SMBJ6.0A | SMB | Uni-directional | 6 | 6.8 | 7.32 | 10 | 10.3 |  | 400 | P6SMBJ Series Product Rev.02_2.pdf
P6SMBJ6.0CA | SMB | Bi-directional | 6 | 6.8 | 7.32 | 10 | 10.3 |  | 400 | P6SMBJ Series Product Rev.02_1.pdf
SMBJ6.0A | SMB | Uni-directional | 6 | 6.8 | 7.32 | 10 | 10.3 |  | 400 | SMBJ Series_74.pdf
SMBJ6.0CA | SMB | Bi-directional | 6 | 6.8 | 7.32 | 10 | 10.3 |  | 400 | SMBJ Series_75.pdf
P6SMAL6.5A | SMA | Uni-directional | 6.5 | 7.22 | 7.98 | 10 | 11.2 |  | 250 | P6SMAL Series Uni Only_1.pdf
P6SMBJ6.5A | SMB | Uni-directional | 6.5 | 7.27 | 7.92 | 10 | 11.2 |  | 250 | P6SMBJ Series Product Rev.02_4.pdf
P6SMBJ6.5CA | SMB | Bi-directional | 6.5 | 7.27 | 7.92 | 10 | 11.2 |  | 250 | P6SMBJ Series Product Rev.02_3.pdf
SMBJ6.5A | SMB | Uni-directional | 6.5 | 7.27 | 7.92 | 10 | 11.2 |  | 250 | SMBJ Series_76.pdf
SMBJ6.5CA | SMB | Bi-directional | 6.5 | 7.27 | 7.92 | 10 | 11.2 |  | 250 | SMBJ Series_77.pdf
P6SMAL7.0A | SMA | Uni-directional | 7 | 7.78 | 8.6 | 10 | 12 |  | 100 | P6SMAL Series Uni Only_2.pdf
P6SMBJ7.0A | SMB | Uni-directional | 7 | 7.82 | 8.57 | 10 | 12 |  | 100 | P6SMBJ Series Product Rev.02_6.pdf
P6SMBJ7.0CA | SMB | Bi-directional | 7 | 7.82 | 8.57 | 10 | 12 |  | 100 | P6SMBJ Series Product Rev.02_5.pdf
SMBJ7.0A | SMB | Uni-directional | 7 | 7.82 | 8.57 | 10 | 12 |  | 100 | SMBJ Series_78.pdf
SMBJ7.0CA | SMB | Bi-directional | 7 | 7.82 | 8.57 | 10 | 12 |  | 100 | SMBJ Series_79.pdf
P6SMAL8.0A | SMA | Uni-directional | 8 | 8.89 | 9.83 | 1 | 13.6 |  | 50 | P6SMAL Series Uni Only_3.pdf
P6SMBJ8.0A | SMB | Uni-directional | 8 | 8.95 | 9.76 | 1 | 13.6 |  | 50 | P6SMBJ Series Product Rev.02_8.pdf
P6SMBJ8.0CA | SMB | Bi-directional | 8 | 8.95 | 9.76 | 1 | 13.6 |  | 50 | P6SMBJ Series Product Rev.02_7.pdf
SMBJ8.0A | SMB | Uni-directional | 8 | 8.95 | 9.76 | 1 | 13.6 |  | 50 | SMBJ Series_80.pdf
SMBJ8.0CA | SMB | Bi-directional | 8 | 8.95 | 9.76 | 1 | 13.6 |  | 50 | SMBJ Series_81.pdf
P6SMAL9.0A | SMA | Uni-directional | 9 | 10 | 11.1 | 1 | 15.4 |  | 10 | P6SMAL Series Uni Only_4.pdf
P6SMBJ9.0A | SMB | Uni-directional | 9 | 10.1 | 11 | 1 | 15.4 |  | 10 | P6SMBJ Series Product Rev.02_10.pdf
P6SMBJ9.0CA | SMB | Bi-directional | 9 | 10.1 | 11 | 1 | 15.4 |  | 10 | P6SMBJ Series Product Rev.02_9.pdf
SMBJ9.0A | SMB | Uni-directional | 9 | 10.1 | 11 | 1 | 15.4 |  | 10 | SMBJ Series_82.pdf
SMBJ9.0CA | SMB | Bi-directional | 9 | 10.1 | 11 | 1 | 15.4 |  | 10 | SMBJ Series_83.pdf
P6SMAL10A | SMA | Uni-directional | 10 | 11.1 | 12.3 | 1 | 17 |  | 5 | P6SMAL Series Uni Only_5.pdf
P6SMBJ10A | SMB | Uni-directional | 10 | 11.21 | 12.19 | 1 | 17 |  | 5 | P6SMBJ Series Product Rev.02_11.pdf
P6SMBJ10CA | SMB | Bi-directional | 10 | 11.21 | 12.19 | 1 | 17 |  | 5 | P6SMBJ Series Product Rev.02_12.pdf
SMBJ10A | SMB | Uni-directional | 10 | 11.21 | 12.19 | 1 | 17 |  | 5 | SMBJ Series_84.pdf
SMBJ10CA | SMB | Bi-directional | 10 | 11.21 | 12.19 | 1 | 17 |  | 5 | SMBJ Series_85.pdf
P6SMAL11A | SMA | Uni-directional | 11 | 12.2 | 13.5 | 1 | 18.2 |  | 1 | P6SMAL Series Uni Only_6.pdf
P6SMBJ11A | SMB | Uni-directional | 11 | 12.32 | 13.38 | 1 | 18.2 |  | 1 | P6SMBJ Series Product Rev.02_13.pdf
P6SMBJ11CA | SMB | Bi-directional | 11 | 12.32 | 13.38 | 1 | 18.2 |  | 1 | P6SMBJ Series Product Rev.02_15.pdf
SMBJ11A | SMB | Uni-directional | 11 | 12.32 | 13.38 | 1 | 18.2 |  | 1 | SMBJ Series_86.pdf
SMBJ11CA | SMB | Bi-directional | 11 | 12.32 | 13.38 | 1 | 18.2 |  | 1 | SMBJ Series_87.pdf
P6SMAL12A | SMA | Uni-directional | 12 | 13.3 | 14.7 | 1 | 19.9 |  | 1 | P6SMAL Series Uni Only_7.pdf
P6SMBJ12A | SMB | Uni-directional | 12 | 13.43 | 14.57 | 1 | 19.9 |  | 1 | P6SMBJ Series Product Rev.02_16.pdf
P6SMBJ12CA | SMB | Bi-directional | 12 | 13.43 | 14.57 | 1 | 19.9 |  | 1 | P6SMBJ Series Product Rev.02_17.pdf
SMBJ12A | SMB | Uni-directional | 12 | 13.43 | 14.57 | 1 | 19.9 |  | 1 | SMBJ Series_88.pdf
SMBJ12CA | SMB | Bi-directional | 12 | 13.43 | 14.57 | 1 | 19.9 |  | 1 | SMBJ Series_89.pdf
P6SMAL13A | SMA | Uni-directional | 13 | 14.4 | 15.9 | 1 | 21.5 |  | 1 | P6SMAL Series Uni Only_8.pdf
P6SMBJ13A | SMB | Uni-directional | 13 | 14.54 | 15.76 | 1 | 21.5 |  | 1 | P6SMBJ Series Product Rev.02_18.pdf
P6SMBJ13CA | SMB | Bi-directional | 13 | 14.54 | 15.76 | 1 | 21.5 |  | 1 | P6SMBJ Series Product Rev.02_19.pdf
SMBJ13A | SMB | Uni-directional | 13 | 14.54 | 15.76 | 1 | 21.5 |  | 1 | SMBJ Series_90.pdf
SMBJ13CA | SMB | Bi-directional | 13 | 14.54 | 15.76 | 1 | 21.5 |  | 1 | SMBJ Series_91.pdf
P6SMAL14A | SMA | Uni-directional | 14 | 15.6 | 17.2 | 1 | 23.2 |  | 1 | P6SMAL Series Uni Only_9.pdf
P6SMBJ14A | SMB | Uni-directional | 14 | 15.75 | 17.04 | 1 | 23.2 |  | 1 | P6SMBJ Series Product Rev.02_20.pdf
P6SMBJ14CA | SMB | Bi-directional | 14 | 15.75 | 17.04 | 1 | 23.2 |  | 1 | P6SMBJ Series Product Rev.02_21.pdf
SMBJ14A | SMB | Uni-directional | 14 | 15.75 | 17.04 | 1 | 23.2 |  | 1 | SMBJ Series_92.pdf
SMBJ14CA | SMB | Bi-directional | 14 | 15.75 | 17.04 | 1 | 23.2 |  | 1 | SMBJ Series_93.pdf
P6SMAL15A | SMA | Uni-directional | 15 | 16.7 | 18.5 | 1 | 24.4 |  | 1 | P6SMAL Series Uni Only_10.pdf
P6SMBJ15A | SMB | Uni-directional | 15 | 16.86 | 18.34 | 1 | 24.4 |  | 1 | P6SMBJ Series Product Rev.02_22.pdf
P6SMBJ15CA | SMB | Bi-directional | 15 | 16.86 | 18.34 | 1 | 24.4 |  | 1 | P6SMBJ Series Product Rev.02_23.pdf
SMBJ15A | SMB | Uni-directional | 15 | 16.86 | 18.34 | 1 | 24.4 |  | 1 | SMBJ Series_94.pdf
SMBJ15CA | SMB | Bi-directional | 15 | 16.86 | 18.34 | 1 | 24.4 |  | 1 | SMBJ Series_95.pdf
P6SMAL16A | SMA | Uni-directional | 16 | 17.8 | 19.7 | 1 | 26 |  | 1 | P6SMAL Series Uni Only_11.pdf
P6SMBJ16A | SMB | Uni-directional | 16 | 17.97 | 19.52 | 1 | 26 |  | 1 | P6SMBJ Series Product Rev.02_24.pdf
P6SMBJ16CA | SMB | Bi-directional | 16 | 17.97 | 19.52 | 1 | 26 |  | 1 | P6SMBJ Series Product Rev.02_25.pdf
SMBJ16A | SMB | Uni-directional | 16 | 17.97 | 19.52 | 1 | 26 |  | 1 | SMBJ Series_96.pdf
SMBJ16CA | SMB | Bi-directional | 16 | 17.97 | 19.52 | 1 | 26 |  | 1 | SMBJ Series_97.pdf
P6SMAL17A | SMA | Uni-directional | 17 | 18.9 | 20.9 | 1 | 27.6 |  | 1 | P6SMAL Series Uni Only_12.pdf
P6SMBJ17A | SMB | Uni-directional | 17 | 19.08 | 20.72 | 1 | 27.6 |  | 1 | P6SMBJ Series Product Rev.02_26.pdf
P6SMBJ17CA | SMB | Bi-directional | 17 | 19.08 | 20.72 | 1 | 27.6 |  | 1 | P6SMBJ Series Product Rev.02_27.pdf
SMBJ17A | SMB | Uni-directional | 17 | 19.08 | 20.72 | 1 | 27.6 |  | 1 | SMBJ Series_98.pdf
SMBJ17CA | SMB | Bi-directional | 17 | 19.08 | 20.72 | 1 | 27.6 |  | 1 | SMBJ Series_99.pdf
P6SMAL18A | SMA | Uni-directional | 18 | 20 | 22.1 | 1 | 29.2 |  | 1 | P6SMAL Series Uni Only_13.pdf
P6SMBJ18A | SMB | Uni-directional | 18 | 20.19 | 21.9 | 1 | 29.2 |  | 1 | P6SMBJ Series Product Rev.02_28.pdf
P6SMBJ18CA | SMB | Bi-directional | 18 | 20.19 | 21.9 | 1 | 29.2 |  | 1 | P6SMBJ Series Product Rev.02_29.pdf
SMBJ18A | SMB | Uni-directional | 18 | 20.19 | 21.9 | 1 | 29.2 |  | 1 | SMBJ Series_100.pdf
SMBJ18CA | SMB | Bi-directional | 18 | 20.19 | 21.9 | 1 | 29.2 |  | 1 | SMBJ Series_101.pdf
P6SMAL20A | SMA | Uni-directional | 20 | 22.2 | 24.5 | 1 | 32.4 |  | 1 | P6SMAL Series Uni Only_14.pdf
P6SMBJ20A | SMB | Uni-directional | 20 | 22.41 | 24.28 | 1 | 32.4 |  | 1 | P6SMBJ Series Product Rev.02_30.pdf
P6SMBJ20CA | SMB | Bi-directional | 20 | 22.41 | 24.28 | 1 | 32.4 |  | 1 | P6SMBJ Series Product Rev.02_31.pdf
SMBJ20A | SMB | Uni-directional | 20 | 22.41 | 24.28 | 1 | 32.4 |  | 1 | SMBJ Series_102.pdf
SMBJ20CA | SMB | Bi-directional | 20 | 22.41 | 24.28 | 1 | 32.4 |  | 1 | SMBJ Series_103.pdf
P6SMAL22A | SMA | Uni-directional | 22 | 24.4 | 26.9 | 1 | 35.5 |  | 1 | P6SMAL Series Uni Only_15.pdf
P6SMBJ22A | SMB | Uni-directional | 22 | 24.63 | 26.66 | 1 | 35.5 |  | 1 | P6SMBJ Series Product Rev.02_32.pdf
P6SMBJ22CA | SMB | Bi-directional | 22 | 24.63 | 26.66 | 1 | 35.5 |  | 1 | P6SMBJ Series Product Rev.02_33.pdf
SMBJ22A | SMB | Uni-directional | 22 | 24.63 | 26.66 | 1 | 35.5 |  | 1 | SMBJ Series_104.pdf
SMBJ22CA | SMB | Bi-directional | 22 | 24.63 | 26.66 | 1 | 35.5 |  | 1 | SMBJ Series_105.pdf
P6SMAL24A | SMA | Uni-directional | 24 | 26.7 | 29.5 | 1 | 38.9 |  | 1 | P6SMAL Series Uni Only_16.pdf
P6SMBJ24A | SMB | Uni-directional | 24 | 26.95 | 29.23 | 1 | 38.9 |  | 1 | P6SMBJ Series Product Rev.02_34.pdf
P6SMBJ24CA | SMB | Bi-directional | 24 | 26.95 | 29.23 | 1 | 38.9 |  | 1 | P6SMBJ Series Product Rev.02_35.pdf
SMBJ24A | SMB | Uni-directional | 24 | 26.95 | 29.23 | 1 | 38.9 |  | 1 | SMBJ Series_106.pdf
SMBJ24CA | SMB | Bi-directional | 24 | 26.95 | 29.23 | 1 | 38.9 |  | 1 | SMBJ Series_107.pdf
P6SMAL26A | SMA | Uni-directional | 26 | 28.9 | 31.9 | 1 | 42.1 |  | 1 | P6SMAL Series Uni Only_17.pdf
P6SMBJ26A | SMB | Uni-directional | 26 | 29.12 | 31.67 | 1 | 42.1 |  | 1 | P6SMBJ Series Product Rev.02_36.pdf
P6SMBJ26CA | SMB | Bi-directional | 26 | 29.12 | 31.67 | 1 | 42.1 |  | 1 | P6SMBJ Series Product Rev.02_37.pdf
SMBJ26A | SMB | Uni-directional | 26 | 29.12 | 31.67 | 1 | 42.1 |  | 1 | SMBJ Series_108.pdf
SMBJ26CA | SMB | Bi-directional | 26 | 29.12 | 31.67 | 1 | 42.1 |  | 1 | SMBJ Series_109.pdf
P6SMAL28A | SMA | Uni-directional | 28 | 31.1 | 34.4 | 1 | 45.4 |  | 1 | P6SMAL Series Uni Only_18.pdf
P6SMBJ28A | SMB | Uni-directional | 28 | 31.33 | 34.16 | 1 | 45.4 |  | 1 | P6SMBJ Series Product Rev.02_38.pdf
P6SMBJ28CA | SMB | Bi-directional | 28 | 31.33 | 34.16 | 1 | 45.4 |  | 1 | P6SMBJ Series Product Rev.02_39.pdf
SMBJ28A | SMB | Uni-directional | 28 | 31.33 | 34.16 | 1 | 45.4 |  | 1 | SMBJ Series_110.pdf
SMBJ28CA | SMB | Bi-directional | 28 | 31.33 | 34.16 | 1 | 45.4 |  | 1 | SMBJ Series_111.pdf
P6SMAL30A | SMA | Uni-directional | 30 | 33.3 | 36.8 | 1 | 48.4 |  | 1 | P6SMAL Series Uni Only_19.pdf
P6SMBJ30A | SMB | Uni-directional | 30 | 33.55 | 36.54 | 1 | 48.4 |  | 1 | P6SMBJ Series Product Rev.02.pdf
P6SMBJ30CA | SMB | Bi-directional | 30 | 33.55 | 36.54 | 1 | 48.4 |  | 1 | P6SMBJ Series Product Rev.02_0.pdf
SMBJ30A | SMB | Uni-directional | 30 | 33.55 | 36.54 | 1 | 48.4 |  | 1 | SMBJ Series_112.pdf
SMBJ30CA | SMB | Bi-directional | 30 | 33.55 | 36.54 | 1 | 48.4 |  | 1 | SMBJ Series_113.pdf
P6SMAL33A | SMA | Uni-directional | 33 | 36.7 | 40.6 | 1 | 53.3 |  | 1 | P6SMAL Series Uni Only_20.pdf
P6SMBJ33A | SMB | Uni-directional | 33 | 36.98 | 40.3 | 1 | 53.3 |  | 1 | P6SMBJ Series Product Rev.02_1.pdf
P6SMBJ33CA | SMB | Bi-directional | 33 | 36.98 | 40.3 | 1 | 53.3 |  | 1 | P6SMBJ Series Product Rev.02_2.pdf
SMBJ33A | SMB | Uni-directional | 33 | 36.98 | 40.3 | 1 | 53.3 |  | 1 | SMBJ Series_114.pdf
SMBJ33CA | SMB | Bi-directional | 33 | 36.98 | 40.3 | 1 | 53.3 |  | 1 | SMBJ Series_115.pdf
P6SMAL36A | SMA | Uni-directional | 36 | 40 | 44.2 | 1 | 58.1 |  | 1 | P6SMAL Series Uni Only_21.pdf
P6SMBJ36A | SMB | Uni-directional | 36 | 40.3 | 43.9 | 1 | 58.1 |  | 1 | P6SMBJ Series Product Rev.02_3.pdf
P6SMBJ36CA | SMB | Bi-directional | 36 | 40.3 | 43.9 | 1 | 58.1 |  | 1 | P6SMBJ Series Product Rev.02_4.pdf
SMBJ36A | SMB | Uni-directional | 36 | 40.3 | 43.9 | 1 | 58.1 |  | 1 | SMBJ Series_116.pdf
SMBJ36CA | SMB | Bi-directional | 36 | 40.3 | 43.9 | 1 | 58.1 |  | 1 | SMBJ Series_117.pdf
P6SMAL40A | SMA | Uni-directional | 40 | 44.4 | 49.1 | 1 | 64.5 |  | 1 | P6SMAL Series Uni Only_22.pdf
P6SMBJ40A | SMB | Uni-directional | 40 | 44.7 | 48.8 | 1 | 64.5 |  | 1 | P6SMBJ Series Product Rev.02_5.pdf
P6SMBJ40CA | SMB | Bi-directional | 40 | 44.7 | 48.8 | 1 | 64.5 |  | 1 | P6SMBJ Series Product Rev.02_6.pdf
SMBJ40A | SMB | Uni-directional | 40 | 44.7 | 48.8 | 1 | 64.5 |  | 1 | SMBJ Series_118.pdf
SMBJ40CA | SMB | Bi-directional | 40 | 44.7 | 48.8 | 1 | 64.5 |  | 1 | SMBJ Series_119.pdf
P6SMAL43A | SMA | Uni-directional | 43 | 47.8 | 52.8 | 1 | 69.4 |  | 1 | P6SMAL Series Uni Only_23.pdf
P6SMBJ43A | SMB | Uni-directional | 43 | 48.2 | 52.4 | 1 | 69.4 |  | 1 | P6SMBJ Series Product Rev.02_7.pdf
P6SMBJ43CA | SMB | Bi-directional | 43 | 48.2 | 52.4 | 1 | 69.4 |  | 1 | P6SMBJ Series Product Rev.02_8.pdf
SMBJ43A | SMB | Uni-directional | 43 | 48.2 | 52.4 | 1 | 69.4 |  | 1 | SMBJ Series_120.pdf
SMBJ43CA | SMB | Bi-directional | 43 | 48.2 | 52.4 | 1 | 69.4 |  | 1 | SMBJ Series_121.pdf
P6SMAL45A | SMA | Uni-directional | 45 | 50 | 55.3 | 1 | 72.7 |  | 1 | P6SMAL Series Uni Only_24.pdf
P6SMBJ45A | SMB | Uni-directional | 45 | 50.4 | 54.9 | 1 | 72.7 |  | 1 | P6SMBJ Series Product Rev.02_9.pdf
P6SMBJ45CA | SMB | Bi-directional | 45 | 50.4 | 54.9 | 1 | 72.7 |  | 1 | P6SMBJ Series Product Rev.02_10.pdf
SMBJ45A | SMB | Uni-directional | 45 | 50.4 | 54.9 | 1 | 72.7 |  | 1 | SMBJ Series_122.pdf
SMBJ45CA | SMB | Bi-directional | 45 | 50.4 | 54.9 | 1 | 72.7 |  | 1 | SMBJ Series_123.pdf
P6SMAL48A | SMA | Uni-directional | 48 | 53.3 | 58.9 | 1 | 77.4 |  | 1 | P6SMAL Series Uni Only_25.pdf
P6SMBJ48A | SMB | Uni-directional | 48 | 53.7 | 58.5 | 1 | 77.4 |  | 1 | P6SMBJ Series Product Rev.02_11.pdf
P6SMBJ48CA | SMB | Bi-directional | 48 | 53.7 | 58.5 | 1 | 77.4 |  | 1 | P6SMBJ Series Product Rev.02_12.pdf
SMBJ48A | SMB | Uni-directional | 48 | 53.7 | 58.5 | 1 | 77.4 |  | 1 | SMBJ Series_124.pdf
SMBJ48CA | SMB | Bi-directional | 48 | 53.7 | 58.5 | 1 | 77.4 |  | 1 | SMBJ Series_125.pdf
P6SMAL51A | SMA | Uni-directional | 51 | 56.7 | 62.7 | 1 | 82.4 |  | 1 | P6SMAL Series Uni Only_26.pdf
P6SMBJ51A | SMB | Uni-directional | 51 | 57.1 | 62.3 | 1 | 82.4 |  | 1 | P6SMBJ Series Product Rev.02_14.pdf
P6SMBJ51CA | SMB | Bi-directional | 51 | 57.1 | 62.3 | 1 | 82.4 |  | 1 | P6SMBJ Series Product Rev.02_13.pdf
SMBJ51A | SMB | Uni-directional | 51 | 57.1 | 62.3 | 1 | 82.4 |  | 1 | SMBJ Series_126.pdf
SMBJ51CA | SMB | Bi-directional | 51 | 57.1 | 62.3 | 1 | 82.4 |  | 1 | SMBJ Series_127.pdf
P6SMAL54A | SMA | Uni-directional | 54 | 60 | 66.3 | 1 | 87.1 |  | 1 | P6SMAL Series Uni Only_27.pdf
P6SMBJ54A | SMB | Uni-directional | 54 | 60.5 | 65.8 | 1 | 87.1 |  | 1 | P6SMBJ Series Product Rev.02_16.pdf
P6SMBJ54CA | SMB | Bi-directional | 54 | 60.5 | 65.8 | 1 | 87.1 |  | 1 | P6SMBJ Series Product Rev.02_15.pdf
SMBJ54A | SMB | Uni-directional | 54 | 60.5 | 65.8 | 1 | 87.1 |  | 1 | SMBJ Series_128.pdf
SMBJ54CA | SMB | Bi-directional | 54 | 60.5 | 65.8 | 1 | 87.1 |  | 1 | SMBJ Series_129.pdf
P6SMAL58A | SMA | Uni-directional | 58 | 64.4 | 71.2 | 1 | 93.6 |  | 1 | P6SMAL Series Uni Only_28.pdf
P6SMBJ58A | SMB | Uni-directional | 58 | 64.9 | 70.7 | 1 | 93.6 |  | 1 | P6SMBJ Series Product Rev.02_18.pdf
P6SMBJ58CA | SMB | Bi-directional | 58 | 64.9 | 70.7 | 1 | 93.6 |  | 1 | P6SMBJ Series Product Rev.02_17.pdf
SMBJ58A | SMB | Uni-directional | 58 | 64.9 | 70.7 | 1 | 93.6 |  | 1 | SMBJ Series_130.pdf
SMBJ58CA | SMB | Bi-directional | 58 | 64.9 | 70.7 | 1 | 93.6 |  | 1 | SMBJ Series_131.pdf
P6SMAL60A | SMA | Uni-directional | 60 | 66.7 | 73.7 | 1 | 96.8 |  | 1 | P6SMAL Series Uni Only_29.pdf
P6SMBJ60A | SMB | Uni-directional | 60 | 67.2 | 73.2 | 1 | 96.8 |  | 1 | P6SMBJ Series Product Rev.02_20.pdf
P6SMBJ60CA | SMB | Bi-directional | 60 | 67.2 | 73.2 | 1 | 96.8 |  | 1 | P6SMBJ Series Product Rev.02_19.pdf
SMBJ60A | SMB | Uni-directional | 60 | 67.2 | 73.2 | 1 | 96.8 |  | 1 | SMBJ Series_132.pdf
SMBJ60CA | SMB | Bi-directional | 60 | 67.2 | 73.2 | 1 | 96.8 |  | 1 | SMBJ Series_133.pdf
P6SMAL64A | SMA | Uni-directional | 64 | 71.1 | 78.6 | 1 | 103 |  | 1 | P6SMAL Series Uni Only_30.pdf
P6SMBJ64A | SMB | Uni-directional | 64 | 71.6 | 78 | 1 | 103 |  | 1 | P6SMBJ Series Product Rev.02_22.pdf
P6SMBJ64CA | SMB | Bi-directional | 64 | 71.6 | 78 | 1 | 103 |  | 1 | P6SMBJ Series Product Rev.02_21.pdf
SMBJ64A | SMB | Uni-directional | 64 | 71.6 | 78 | 1 | 103 |  | 1 | SMBJ Series_134.pdf
SMBJ64CA | SMB | Bi-directional | 64 | 71.6 | 78 | 1 | 103 |  | 1 | SMBJ Series_135.pdf
P6SMAL70A | SMA | Uni-directional | 70 | 77.8 | 86 | 1 | 113 |  | 1 | P6SMAL Series Uni Only_31.pdf
P6SMBJ70A | SMB | Uni-directional | 70 | 78.4 | 85.4 | 1 | 113 |  | 1 | P6SMBJ Series Product Rev.02_24.pdf
P6SMBJ70CA | SMB | Bi-directional | 70 | 78.4 | 85.4 | 1 | 113 |  | 1 | P6SMBJ Series Product Rev.02_23.pdf
SMBJ70A | SMB | Uni-directional | 70 | 78.4 | 85.4 | 1 | 113 |  | 1 | SMBJ Series_136.pdf
SMBJ70CA | SMB | Bi-directional | 70 | 78.4 | 85.4 | 1 | 113 |  | 1 | SMBJ Series_137.pdf
P6SMAL75A | SMA | Uni-directional | 75 | 83.3 | 92.1 | 1 | 121 |  | 1 | P6SMAL Series Uni Only_32.pdf
P6SMBJ75A | SMB | Uni-directional | 75 | 83.9 | 91.5 | 1 | 121 |  | 1 | P6SMBJ Series Product Rev.02_26.pdf
P6SMBJ75CA | SMB | Bi-directional | 75 | 83.9 | 91.5 | 1 | 121 |  | 1 | P6SMBJ Series Product Rev.02_25.pdf
SMBJ75A | SMB | Uni-directional | 75 | 83.9 | 91.5 | 1 | 121 |  | 1 | SMBJ Series_138.pdf
SMBJ75CA | SMB | Bi-directional | 75 | 83.9 | 91.5 | 1 | 121 |  | 1 | SMBJ Series_139.pdf
P6SMAL78A | SMA | Uni-directional | 78 | 86.7 | 95.8 | 1 | 126 |  | 1 | P6SMAL Series Uni Only_33.pdf
P6SMBJ78A | SMB | Uni-directional | 78 | 87.4 | 95.1 | 1 | 126 |  | 1 | P6SMBJ Series Product Rev.02_27.pdf
P6SMBJ78CA | SMB | Bi-directional | 78 | 87.4 | 95.1 | 1 | 126 |  | 1 | P6SMBJ Series Product Rev.02_28.pdf
SMBJ78A | SMB | Uni-directional | 78 | 87.4 | 95.1 | 1 | 126 |  | 1 | SMBJ Series_140.pdf
SMBJ78CA | SMB | Bi-directional | 78 | 87.4 | 95.1 | 1 | 126 |  | 1 | SMBJ Series_141.pdf
P6SMAL85A | SMA | Uni-directional | 85 | 94.4 | 104 | 1 | 137 |  | 1 | P6SMAL Series Uni Only_34.pdf
P6SMBJ85A | SMB | Uni-directional | 85 | 95.1 | 103.3 | 1 | 137 |  | 1 | P6SMBJ Series Product Rev.02_29.pdf
P6SMBJ85CA | SMB | Bi-directional | 85 | 95.1 | 103.3 | 1 | 137 |  | 1 | P6SMBJ Series Product Rev.02_30.pdf
SMBJ85A | SMB | Uni-directional | 85 | 95.1 | 103.3 | 1 | 137 |  | 1 | SMBJ Series_142.pdf
SMBJ85CA | SMB | Bi-directional | 85 | 95.1 | 103.3 | 1 | 137 |  | 1 | SMBJ Series_143.pdf
P6SMBJ100CA | SMB | Uni-directional | 90 | 100 | 111 | 1 | 146 |  | 1 | P6SMBJ Series Product Rev.02_31.pdf
P6SMBJ90A | SMB | Uni-directional | 90 | 100 | 111 | 1 | 146 |  | 1 | P6SMBJ Series Product Rev.02_31.pdf
P6SMBJ90CA | SMB | Bi-directional | 90 | 100 | 111 | 1 | 146 |  | 1 | P6SMBJ Series Product Rev.02_31.pdf
P6SMBJ100A | SMB | Uni-directional | 100 | 111 | 123 | 1 | 162 |  | 1 | P6SMBJ Series Product Rev.02_31.pdf
P6SMBJ110A | SMB | Uni-directional | 110 | 122 | 135 | 1 | 177 |  | 1 | P6SMBJ Series Product Rev.02_31.pdf
P6SMBJ110CA | SMB | Bi-directional | 110 | 122 | 135 | 1 | 177 |  | 1 | P6SMBJ Series Product Rev.02_31.pdf
P6SMBJ120A | SMB | Uni-directional | 120 | 133 | 147 | 1 | 193 |  | 1 | P6SMBJ Series Product Rev.02_31.pdf
P6SMBJ120CA | SMB | Bi-directional | 120 | 133 | 147 | 1 | 193 |  | 1 | P6SMBJ Series Product Rev.02_31.pdf
P6SMBJ130A | SMB | Uni-directional | 130 | 144 | 159 | 1 | 209 |  | 1 | P6SMBJ Series Product Rev.02_31.pdf
P6SMBJ130CA | SMB | Bi-directional | 130 | 144 | 159 | 1 | 209 |  | 1 | P6SMBJ Series Product Rev.02_31.pdf
P6SMBJ150A | SMB | Uni-directional | 150 | 167 | 185 | 1 | 243 |  | 1 | P6SMBJ Series Product Rev.02_31.pdf
P6SMBJ150CA | SMB | Bi-directional | 150 | 167 | 185 | 1 | 243 |  | 1 | P6SMBJ Series Product Rev.02_31.pdf
P6SMBJ160A | SMB | Uni-directional | 160 | 178 | 197 | 1 | 259 |  | 1 | P6SMBJ Series Product Rev.02_31.pdf
P6SMBJ160CA | SMB | Bi-directional | 160 | 178 | 197 | 1 | 259 |  | 1 | P6SMBJ Series Product Rev.02_31.pdf
P6SMBJ170A | SMB | Uni-directional | 170 | 189 | 209 | 1 | 275 |  | 1 | P6SMBJ Series Product Rev.02_31.pdf
P6SMBJ170CA | SMB | Bi-directional | 170 | 189 | 209 | 1 | 275 |  | 1 | P6SMBJ Series Product Rev.02_31.pdf
P6SMBJ180A | SMB | Uni-directional | 180 | 201 | 222 | 1 | 292 |  | 1 | P6SMBJ Series Product Rev.02_31.pdf
P6SMBJ180CA | SMB | Bi-directional | 180 | 201 | 222 | 1 | 292 |  | 1 | P6SMBJ Series Product Rev.02_31.pdf
P6SMBJ190A | SMB | Uni-directional | 190 | 209 | 231 | 1 | 304 |  | 1 | P6SMBJ Series Product Rev.02_31.pdf
P6SMBJ190CA | SMB | Bi-directional | 190 | 209 | 231 | 1 | 304 |  | 1 | P6SMBJ Series Product Rev.02_31.pdf
P6SMBJ200A | SMB | Uni-directional | 200 | 224 | 247 | 1 | 324 |  | 1 | P6SMBJ Series Product Rev.02_31.pdf
P6SMBJ200CA | SMB | Bi-directional | 200 | 224 | 247 | 1 | 324 |  | 1 | P6SMBJ Series Product Rev.02_31.pdf
P6SMBJ220A | SMB | Uni-directional | 220 | 246 | 272 | 1 | 356 |  | 1 | P6SMBJ Series Product Rev.02_31.pdf
P6SMBJ220CA | SMB | Bi-directional | 220 | 246 | 272 | 1 | 356 |  | 1 | P6SMBJ Series Product Rev.02_31.pdf