## ESD
Type number | Package name | Configuration | Number of protect lines | Reverse Stand off Voltage VR (V) | Reverse Working Voltage VRWM (V) | Breakdown Voltage VBR@IT (V) [min] | Breakdown Voltage VBR@IT (V) [max] | Test current IT (mA) | Max.Clamping Voltage VC@IPP (V) | Max.Peak Pulse Current IPP@8/20 μs(A) | Maximum Reverse Leakage IR@VR (μA) | Datasheet
ESDAHD03UE2 | SOT23-3L | Uni-directional | 2 |  | 3 | 4 |  | 1 | 15 | 20 | 1 | ESDAHDxxUE2 Series.pdf
ESDAHD05BE2 | SOT23-3L | Bi-directional | 2 |  | 5 | 6.5 |  | 1 | 22 | 22 | 1 | ESDAHDxxBE2 Series.pdf
ESDAHD05UE2 | SOT23-3L | Uni-directional | 2 |  | 5 | 6 |  | 1 | 19 | 16 | 1 | ESDAHDxxUE2 Series_0.pdf
ESDAHD12BE2 | SOT23-3L | Bi-directional | 2 |  | 12 | 13.3 |  | 1 | 30 | 16 | 1 | ESDAHDxxBE2 Series_0.pdf
ESDAHD12UE2 | SOT23-3L | Uni-directional | 2 |  | 12 | 13.3 |  | 1 | 32 | 11 | 1 | ESDAHDxxUE2 Series_1.pdf
ESDAHD15BE2 | SOT23-3L | Bi-directional | 2 |  | 15 | 17.1 |  | 1 | 25 | 15 | 1 | ESDAHDxxBE2 Series_1.pdf
ESDAHD15UE2 | SOT23-3L | Uni-directional | 2 |  | 15 | 16.5 |  | 1 | 30 | 10 | 1 | ESDAHDxxUE2 Series_2.pdf
ESDAHD18BE2 | SOT23-3L | Bi-directional | 2 |  | 18 | 19.1 |  | 1 | 30 | 10 | 1 | ESDAHDxxBE2 Series_2.pdf
ESDAHD18UE2 | SOT23-3L | Uni-directional | 2 |  | 18 | 19.5 |  | 1 | 35 | 9 | 1 | ESDAHDxxUE2 Series_3.pdf
ESDAHD24BE2 | SOT23-3L | Bi-directional | 2 |  | 24 | 26 |  | 1 | 48 | 8 | 1 | ESDAHDxxBE2 Series_3.pdf
ESDAHD24UE2 | SOT23-3L | Uni-directional | 2 |  | 24 | 26 |  | 1 | 52 | 7 | 1 | ESDAHDxxUE2 Series_4.pdf
ESDAHD36BE2 | SOT23-3L | Bi-directional | 2 |  | 36 | 40 |  | 1 | 65 | 4 | 1 | ESDAHDxxBE2 Series_4.pdf
ESDAHD36UE2 | SOT23-3L | Uni-directional | 2 |  | 36 | 40 |  | 1 | 65 | 4 | 1 | ESDAHDxxUE2 Series_5.pdf
ESDAHD712BE2 | SOT23-3L | Bi-directional | 2 |  | 12 | 13.3 |  | 1 | 30 | 19 | 1 | ESDAHD712BE2.pdf
ESDHD03BB | SOD523 | Bi-directional | 1 |  | 3.3 | 3.7 |  | 1 | 9 | 10 | 1 | ESDHDxxBB Series.pdf
ESDHD03BC | SOD323 | Bi-directional | 1 |  | 3.3 | 3.6 |  | 1 | 16 | 25 | 1 | ESDHDxxBC.pdf
ESDHD03BF | DFN1006 | Bi-directional | 1 |  | 3.3 | 3.6 |  | 1 | 10 | 9 | 1 | ESDHDxxBF Series.pdf
ESDHD03UB | SOD523 | Uni-directional | 1 |  | 3.3 | 4 |  | 1 | 12 | 25 | 1 | ESDHDxxUB Series.pdf
ESDHD03UC | SOD323 | Uni-directional | 1 |  | 3.3 | 4 |  | 1 | 18 | 30 | 1 | ESDHDxxUC.pdf
ESDHD03UF | DFN1006 | Uni-directional | 1 |  | 5 | 4 |  | 1 | 12 | 24 | 1 | ESDHDxxUF Series.pdf
ESDHD05BB | SOD523 | Bi-directional | 1 |  | 5 | 5.6 |  | 1 | 10 | 9 | 1 | ESDHDxxBB Series_0.pdf
ESDHD05BC | SOD323 | Bi-directional | 1 |  | 5 | 6 |  | 1 | 18 | 24 | 1 | ESDHDxxBC.pdf
ESDHD05BF | DFN1006 | Bi-directional | 1 |  | 5 | 5.5 |  | 1 | 11 | 7 | 1 | ESDHDxxBF Series_0.pdf
ESDHD05UB | SOD523 | Uni-directional | 1 |  | 5 | 5.9 |  | 1 | 15 | 16 | 1 | ESDHDxxUB Series_0.pdf
ESDHD05UC | SOD323 | Uni-directional | 1 |  | 5 | 6 |  | 1 | 20 | 30 | 1 | ESDHDxxUC.pdf
ESDHD05UF | DFN1006 | Uni-directional | 1 |  | 5 | 6 |  | 1 | 10 | 20 | 0.1 | ESDHD05UF (1).pdf
ESDHD08BC | SOD323 | Bi-directional | 1 |  | 8 | 8.5 |  | 1 | 24 | 18 | 1 | ESDHDxxBC.pdf
ESDHD12BC | SOD323 | Bi-directional | 1 |  | 12 | 13.3 |  | 1 | 32 | 13 | 1 | ESDHDxxBC.pdf
ESDHD12BF | DFN1006 | Bi-directional | 1 |  | 12 | 13 |  | 1 | 25 | 6 | 1 | ESDHDxxBF Series_1.pdf
ESDHD12UB | SOD523 | Uni-directional | 1 |  | 12 | 13.3 |  | 1 | 30 | 7 | 1 | ESDHDxxUB Series_1.pdf
ESDHD12UC | SOD323 | Uni-directional | 1 |  | 12 | 13.3 |  | 1 | 35 | 15 | 1 | ESDHDxxUC.pdf
ESDHD12UF | DFN1006 | Uni-directional | 1 |  | 12 | 13.3 |  | 1 | 18 | 26 | 1 | ESDHDxxUF Series_0.pdf
ESDHD15BC | SOD323 | Bi-directional | 1 |  | 15 | 16.5 |  | 1 | 38 | 10 | 1 | ESDHDxxBC.pdf
ESDHD15BF | DFN1006 | Bi-directional | 1 |  | 15 | 16.5 |  | 1 | 35 | 7 | 1 | ESDHDxxBF Series_2.pdf
ESDHD15UB | SOD523 | Uni-directional | 1 |  | 15 | 16.5 |  | 1 | 35 | 6 | 1 | ESDHDxxUB Series_2.pdf
ESDHD15UC | SOD323 | Uni-directional | 1 |  | 15 | 16.3 |  | 1 | 45 | 10 | 1 | ESDHDxxUC.pdf
ESDHD15UF | DFN1006 | Uni-directional | 1 |  | 15 | 16.4 |  | 1 | 35 | 7 | 1 | ESDHDxxUF Series_1.pdf
ESDHD18BC | SOD323 | Bi-directional | 1 |  | 18 | 20 |  | 1 | 45 | 8 | 1 | ESDHDxxBC.pdf
ESDHD24BC | SOD323 | Bi-directional | 1 |  | 24 | 26.7 |  | 1 | 52 | 7 | 1 | ESDHDxxBC.pdf
ESDHD24BF | DFN1006 | Bi-directional | 1 |  | 24 | 26 |  | 1 | 48 | 5 | 1 | ESDHDxxBF Series_3.pdf
ESDHD24UB | SOD523 | Uni-directional | 1 |  | 24 | 25.9 |  | 1 | 48 | 4 | 1 | ESDHDxxUB Series_3.pdf
ESDHD24UC | SOD323 | Uni-directional | 1 |  | 24 | 26 |  | 1 | 55 | 6 | 1 | ESDHDxxUC.pdf
ESDHD24UF | DFN1006 | Uni-directional | 1 |  | 24 | 26 |  | 1 | 48 | 5 | 1 | ESDHDxxUF Series_2.pdf
ESDHD36UB | SOD523 | Uni-directional | 1 |  | 36 | 38 |  | 1 | 70 | 3 | 1 | ESDHDxxUB Series_4.pdf
ESDHD36UF | DFN1006 | Uni-directional | 1 |  | 36 | 38 |  | 1 | 70 | 5 | 1 | ESDHDxxUF Series_3.pdf