## ESD
Type number | Package name | Configuration | Number of protect lines | Reverse Stand off Voltage VR (V) | Reverse Working Voltage VRWM (V) | Breakdown Voltage VBR@IT (V) [min] | Breakdown Voltage VBR@IT (V) [max] | Test current IT (mA) | Max.Clamping Voltage VC@IPP (V) | Max.Peak Pulse Current IPP@8/20 μs(A) | Maximum Reverse Leakage IR@VR (μA) | Datasheet
ESDALD03BC | SOD323 | Bi-directional | 1 |  | 3.3 | 4.5 |  | 1 | 20 | 20 | 1 | ESDALDxxBC Series_6.pdf
ESDALD05BC | SOD323 | Bi-directional | 1 |  | 5 | 6.5 |  | 1 | 21 | 15 | 1 | ESDALDxxBC Series_7.pdf
ESDALD05BE2 | SOT23-3L | Bi-directional | 2 |  | 5 | 6.5 |  | 1 | 21 | 15 | 0.2 | ESDALD05BE2.pdf
ESDALD05UD4 | SOT23-6L | Uni-directional | 4 |  | 5 | 6 |  | 1 | 16 | 5.5 | 0.1 | ESDALD05UD4.pdf
ESDALD05UE2 | SOT23-3L | Uni-directional | 2 |  | 5 | 6 |  | 1 | 15 | 4 | 0.1 | ESDALD05UE2.pdf
ESDALD05UG4 | DFN2510 | Uni-directional | 4 |  | 5 | 6 |  | 1 | 15 | 4 | 0.1 | ESDALD05UG4.pdf
ESDALD08BC | SOD323 | Bi-directional | 1 |  | 8 | 8.5 |  | 1 | 25 | 15 | 1 | ESDALDxxBC Series_8.pdf
ESDALD12BC | SOD323 | Bi-directional | 1 |  | 12 | 13.3 |  | 1 | 35 | 10 | 1 | ESDALDxxBC Series_9.pdf
ESDALD15BC | SOD323 | Bi-directional | 1 |  | 15 | 16.5 |  | 1 | 45 | 8 | 1 | ESDALDxxBC Series_10.pdf
ESDALD18BC | SOD323 | Bi-directional | 1 | 18 |  | 19 |  | 1 | 44 | 8 | 1 | ESDALD18BC.pdf
ESDALD24BC | SOD323 | Bi-directional | 1 |  | 24 | 26 |  | 1 | 55 | 6 | 1 | ESDALDxxBC Series_11.pdf
ESDALD36BC | SOD323 | Bi-directional | 1 |  | 36 | 38 |  | 1 | 70 | 3 | 1 | ESDALDxxBC Series_12.pdf