## Silicon Carbide（SiC）
Type number | Product Status | Package name | VRRM (max) | VF | Qr | IF (max) | I FSM(max) | IR | VDSS | RDS(ON) @15Vgs | RDS(ON) @18Vgs | Vth | ID | Qg | RDS(on) @ 25 °C | Configuration | Description | Features | lsolation Material | Operation Temperature | Qualification Grade | Datasheet
WNSC2D251700W | Production | TO247-2L | 1700 | 1.42 | 71 | 25 | 465 | 1 | [7 empty] | Single |  |  |  | -55℃~175℃ | Industrial | WNSC2D251700W Product Rev.01.pdf
WNSC2D051700W | Production | TO247-2L | 1700 | 1.42 | 13.6 | 5 | 95 | 1 | [7 empty] | Single |  |  |  | -55℃~175℃ | Industrial | WNSC2D051700W Product Rev.01.pdf
WNSC6D30650TB | Production | TSPAK | 650 | 1.26 | 72 | 30 | 220 | 2 | [7 empty] | Single |  |  |  | -55℃~175℃ | Industrial | WNSC6D30650TB Product Rev.01.pdf
WNSC6D20650TB | Production | TSPAK | 650 | 1.26 | 48 | 20 | 120 | 2 | [7 empty] | Single |  |  |  | -55℃~175℃ | Industrial | WNSC6D20650TB Product Rev.01.pdf
WNSC6D10650TB | Production | TSPAK | 650 | 1.29 | 24 | 10 | 70 | 1 | [7 empty] | Single |  |  |  | -55℃~175℃ | Industrial | WNSC6D10650TB Product Rev.01.pdf
WNSC2D401200TB | Production | TSPAK | 1200 | 1.42 | 99 | 40 | 300 | 1 | [7 empty] | Single |  |  |  | -55℃~175℃ | Industrial | WNSC2D401200TB Product Rev.01.pdf
WNSC2D301200TB | Production | TSPAK | 1200 | 1.42 | 68 | 30 | 260 | 1 | [7 empty] | Single |  |  |  | -55℃~175℃ | Industrial | WNSC2D301200TB Product Rev.01.pdf
WNSC2D201200TB | Production | TSPAK | 1200 | 1.45 | 45 | 20 | 160 | 1 | [7 empty] | Single |  |  |  | -55℃~175℃ | Industrial | WNSC2D201200TB Product Rev.01.pdf
WNSC6D10650D-A | Production | TO252 | 650 | 1.26 | 24 | 10 | 70 | 1 | [7 empty] | Single |  |  |  | -55℃~175℃ | Automotive | WNSC6D10650D-A Product Rev.01.pdf
WNSC6D20650Y | Production | IITO220-2L | 650 | 1.26 | 48 | 20 | 145 | [8 empty] | Single |  |  |  | -55℃~175℃ | Industrial | WNSC6D20650Y Product Rev.01.pdf
WNSC2D201200-A | New Product | TO247-2L | 1200 | 1.45 | 45 | 20 | 190 | 1 | [7 empty] | Single |  |  |  | -55℃~175℃ | Automotive | WNSC2D201200-A Product Rev.01_0.pdf
WNSC2D101200-A | New Product | TO247-2L | 1200 | 1.42 | 22 | 10 | 110 | 1 | [7 empty] | Single |  |  |  | -55℃~175℃ | Automotive | WNSC2D101200-A Product Rev.01_0.pdf
WNSC2D401200CW-A | New Product | TO247 | 1200 | 1.45 | 44 | 40 | 190 | 1 | [7 empty] | Common Cathode |  |  |  | -55℃~175℃ | Automotive | WNSC2D401200CW-A_0.pdf
WNSC2D301200CW-A | New Product | TO247 | 1200 | 1.42 | 36 | 30 | 150 | 1 | [7 empty] | Common Cathode |  |  |  | -55℃~175℃ | Automotive | WNSC2D301200CW-A_1.pdf
WNSC2D201200CW-A | New Product | TO247 | 1200 | 1.42 | 22 | 20 | 110 | 1 | [7 empty] | Common Cathode |  |  |  | -55℃~175℃ | Automotive | WNSC2D201200CW-A_0.pdf
WNSC2D201200W-A | New Product | TO247-2L | 1200 | 1.45 | 45 | 20 | 190 | 1 | [7 empty] | Single |  |  |  | -55℃~175℃ | Automotive | WNSC2D201200W-A.pdf
WNSC2D101200W-A | New Product | TO247-2L | 1200 | 1.42 | 22 | 10 | 110 | 1 | [7 empty] | Single |  |  |  | -55℃~175℃ | Automotive | WNSC2D101200W-A.pdf
WNSC2D021200MB | New Product | SMB | 1200 | 1.42 | 4 | 2 | 26 | 0.5 | [7 empty] | Single |  |  |  | -55℃~175℃ | Industrial | WNSC2D021200MB Product Rev.01.pdf
WNSC2D301400W | New Product | TO247-2L | 1400 | 1.42 | 68 | 30 | 270 | 1 | [7 empty] | Single |  |  |  | -55℃~175℃ | Industrial | WNSC2D301400W.pdf
WNSC2D301400CW | New Product | TO247 | 1400 | 1.42 | 36 | 30 | 140 | 1 | [7 empty] | Common Cathode |  |  |  | -55℃~175℃ | Industrial | WNSC2D301400CW.pdf
WNSC2D501200CW | New Product | TO247 | 1200 | 1.42 | 125 | 50 | 510 | 1.5 | [7 empty] | Single |  |  |  | -55℃~175℃ | Industrial | WNSC2D501200CW.pdf
WNSC6D50650W | New Product | TO247-2L | 650 | 1.38 | 84 | 50 | 320 | 5 | [7 empty] | Single |  |  |  | -55℃~175℃ | Industrial | WNSC6D50650W.pdf
WNSC2D601200W | New Product | TO247-2L | 1200 | 1.42 | 143 | 60 | 510 | 1 | [7 empty] | Single |  |  |  | -55℃~175℃ | Industrial | WNSC2D601200W.pdf
WNSC6D02650P | New Product | SOD123 | 700 | 1.26 | 4 | 2 | 14 | 0.2 | [7 empty] | Single |  |  |  | -55℃~175℃ | Industrial | WNSC6D02650 Final Rev.01.pdf
WNSC6D16650Y | Active | IITO220-2L | 650 | 1.29 | 36 | 16 | 130 | 1 | [7 empty] | Single |  |  |  | -55℃~175℃ | Industrial | WNSC6D16650Y.pdf
WNSC6D10650Y | Active | IITO220-2L | 650 | 1.29 | 24 | 10 | 75 | 1 | [7 empty] | Single |  |  |  | -55℃~175℃ | Industrial | WNSC6D10650Y.pdf
WNSC6D06650Y | Active | IITO220-2L | 650 | 1.26 | 13.5 | 6 | 50 | 0.6 | [7 empty] | Single |  |  |  | -55℃~175℃ | Industrial | WNSC6D06650Y.pdf
WNSC5D10650B | Active | TO263 | 650 | 1.45 | 14.5 | 10 | 60 | 0.5 | [7 empty] | Single |  |  |  | -55℃~175℃ | Industrial | WNSC5D10650B Final Rev.02.pdf
WNSC6D04650X | Active | TO220F-2L | 650 | 1.26 | 9 | 4 | 36 | 0.4 | [7 empty] | Single |  |  |  | -55℃~175℃ | Industrial | WNSC6D04650X.pdf
WNSC6D20650X | Active | TO220F-2L | 650 | 1.26 | 48 | 20 | 125 | 2 | [7 empty] | Single |  |  |  | -55℃~175℃ | Industrial | WNSC6D20650X.pdf
WNSC5D06650Y | Active | IITO220-2L | 650 | 1.45 | 9 | 6 | 36 | 0.3 | [7 empty] | Single |  |  |  | -55℃~175℃ | Industrial | WNSC5D06650Y_0.pdf
WNSC5D12650Y | Active | IITO220-2L | 650 | 1.45 | 18 | 12 | 72 | 0.6 | [7 empty] | Single |  |  |  | -55℃~175℃ | Industrial | WNSC5D12650Y.pdf
WNSC5D10650Y | Active | IITO220-2L | 650 | 1.45 | 14.5 | 10 | 55 | 0.5 | [7 empty] | Single |  |  |  | -55℃~175℃ | Industrial | WNSC5D10650Y.pdf
WNSC5D08650Y | Active | IITO220-2L | 650 | 1.45 | 12 | 8 | 48 | 0.4 | [7 empty] | Single |  |  |  | -55℃~175℃ | Industrial | WNSC5D08650Y.pdf
WNSC5D04650Y | Active | IITO220-2L | 650 | 1.45 | 6 | 4 | 26 | 0.2 | [7 empty] | Single |  |  |  | -55℃~175℃ | Industrial | WNSC5D04650Y.pdf
WNSC6D16650X | Active | TO220F-2L | 650 | 1.29 | 36 | 16 | 100 | 1 | [7 empty] | Single |  |  |  | -55℃~175℃ | Industrial | WNSC6D16650X.pdf
WNSC6D02650D | Active | TO252 | 650 | 1.26 | 4 | 2 | 22 | 0.2 | [7 empty] | Single |  |  |  | -55℃~175℃ | Industrial | WNSC6D02650D Final Rev.01.pdf
WNSC6D40650CW | Active | TO247 | 650 | 1.26 | 48 | 20 | 170 | 2 | [7 empty] | Common Cathode |  |  |  | -55℃~175℃ | Industrial | WNSC6D40650CW Final Rev.01.pdf
WNSC6D30650CW | Production | TO247 | 650 | 1.26 | 36 | 15 | 120 | 1 | [7 empty] | Common Cathode |  |  |  | -55℃~175℃ | Industrial | WNSC6D30650CW Final Rev.01.pdf
WNSC6D30650W | Production | TO247-2L | 650 | 1.26 | 72 | 30 | 215 | 2 | [7 empty] | Single |  |  |  | -55℃~175℃ | Industrial | WNSC6D30650W Product Rev.02_0.pdf
WNSC5D10650X | Production | TO220F-2L | 650 | 1.45 | 14.5 | 10 | 50 | 0.5 | [7 empty] | Single |  |  |  | -55℃~175℃ | Industrial | WNSC5D10650X.pdf
WNSC5D08650X | Production | TO220F-2L | 650 | 1.45 | 12 | 8 | 40 | 0.4 | [7 empty] | Single |  |  |  | -55℃~175℃ | Industrial | WNSC5D08650X.pdf
WNSC5D06650X | Production | TO220F-2L | 650 | 1.45 | 9 | 6 | 36 | 0.3 | [7 empty] | Single |  |  |  | -55℃~175℃ | Industrial | WNSC5D06650X.pdf
WNSC5D04650X | Production | TO220F-2L | 650 | 1.45 | 6 | 4 | 24 | 0.2 | [7 empty] | Single |  |  |  | -55℃~175℃ | Industrial | WNSC5D04650X.pdf
WNSC2D201200W-B | Active | TO247-2L | 1200 | 1.54 | 36 | 20 | 140 | 1 | [7 empty] | Single |  |  |  | -55℃~175℃ | Industrial | WNSC2D201200W-B.pdf
WNSC5D20650X | Production | TO220F-2L | 650 | 1.45 | 28 | 20 | 80 | 1 | [7 empty] | Single |  |  |  | -55℃~175℃ | Industrial | WNSC5D20650X.pdf
WNSC5D20650W | Production | TO247-2L | 650 | 1.45 | 28 | 20 | 100 | 1 | [7 empty] | Single |  |  |  | -55℃~175℃ | Industrial | WNSC5D20650W.pdf
WNSC5D20650 | Production | TO220-2L | 650 | 1.45 | 28 | 20 | 95 | 1 | [7 empty] | Single |  |  |  | -55℃~175℃ | Industrial | WNSC5D20650.pdf
WNSC2D501200W | Production | TO247-2L | 1200 | 1.42 | 125 | 50 | 420 | 1.5 | [7 empty] | Single |  |  |  | -55℃~175℃ | Industrial | WNSC2D501200W.pdf
WNSC6D20650CJ | Production | TO3PF | 650 | 1.26 | 48 | 20 | 150 | 2 | [7 empty] | Single |  |  |  | -55℃~175℃ | Industrial | WNSC6D20650CJ.pdf
WNSC6D20650 | Production | TO220-2L | 650 | 1.26 | 48 | 20 | 170 | 2 | [7 empty] | Single |  |  |  | -55℃~175℃ | Industrial | WNSC6D20650.pdf
WNSC6D08650X | Production | TO220F-2L | 650 | 1.26 | 18 | 8 | 56 | 0.8 | [7 empty] | Single |  |  |  | -55℃~175℃ | Industrial | WNSC6D08650X.pdf
WNSC6D08650T | Production | DFN8*8 | 650 | 1.26 | 18 | 8 | 56 | 0.8 | [7 empty] | Single |  |  |  | -55℃~175℃ | Industrial | WNSC6D08650T.pdf
WNSC6D08650D | Production | TO252 | 650 | 1.26 | 18 | 8 | 64 | 0.8 | [7 empty] | Single |  |  |  | -55℃~175℃ | Industrial | WNSC6D08650D.pdf
WNSC6D06650X | Production | TO220F-2L | 650 | 1.26 | 13.5 | 6 | 45 | 0.6 | [7 empty] | Single |  |  |  | -55℃~175℃ | Industrial | WNSC6D06650X.pdf
WNSC6D06650T | Production | DFN8*8 | 650 | 1.26 | 13.5 | 6 | 45 | 0.6 | [7 empty] | Single |  |  |  | -55℃~175℃ | Industrial | WNSC6D06650T.pdf
WNSC6D06650D | Production | TO252 | 650 | 1.26 | 13.5 | 6 | 50 | 0.6 | [7 empty] | Single |  |  |  | -55℃~175℃ | Industrial | WNSC6D06650D.pdf
WNSC6D04650D | Production | TO252 | 650 | 1.26 | 9 | 4 | 32 | 0.4 | [7 empty] | Single |  |  |  | -55℃~175℃ | Industrial | WNSC6D04650D.pdf
WNSC5D12650T | Production | DFN8*8 | 650 | 1.45 | 18 | 12 | 55 | 0.6 | [7 empty] | Single |  |  |  | -55℃~175℃ | Industrial | WNSC5D12650T.pdf
WNSC5D12650 | Production | TO220-2L | 650 | 1.45 | 18 | 12 | 72 | 0.6 | [7 empty] | Single |  |  |  | -55℃~175℃ | Industrial | WNSC5D12650.pdf
WNSC5D16650CW | Production | TO247 | 650 | 1.45 | 12 | 8 | 48 | 0.4 | [7 empty] | Common Cathode |  |  |  | -55℃~175℃ | Industrial | WNSC5D16650CW.pdf
WNSC5D16650CJ | Active | TO3PF | 650 | 1.45 | 12 | 8 | 40 | 0.4 | [7 empty] | Common Cathode |  |  |  | -55℃~175℃ | Industrial | WNSC5D16650CJ.pdf
WNSC5D20650CJ | Production | TO3PF | 650 | 1.45 | 14.5 | 10 | 45 | 0.5 | [7 empty] | Common Cathode |  |  |  | -55℃~175℃ | Industrial | WNSC5D20650CJ.pdf
WNSC5D20650CW | Production | TO247 | 650 | 1.45 | 14.5 | 20 | 60 | 0.5 | [7 empty] | Common Cathode |  |  |  | -55℃~175℃ | Industrial | WNSC5D20650CW.pdf
WNSC5D30650CW | Production | TO247 | 650 | 1.45 | 24 | 15 | 85 | 1 | [7 empty] | Common Cathode |  |  |  | -55℃~175℃ | Industrial | WNSC5D30650CW.pdf
WNSC5D30650W | Production | TO247-2L | 650 | 1.45 | 48 | 30 | 43 | 2 | [7 empty] | Single |  |  |  | -55℃~175℃ | Industrial | WNSC5D30650W Rev.02.pdf
WNSC2D021200 | Production | TO220-2L | 1200 | 1.42 | 4 | 2 | 26 | 0.5 | [7 empty] | Single |  |  |  | -55℃~175℃ | Industrial | WNSC2D021200.pdf
WNSC2D051400D | Production | TO252 | 1400 | 1.49 | 10 | 5 | 45 | 0.5 | [7 empty] | Single |  |  |  | -55℃~175℃ | Industrial | WNSC2D051400D.pdf
WNSC2D101200BT2 | Production | TO263-2L | 1200 | 1.42 | 22 | 10 | 80 | 1 | [7 empty] | Single |  |  |  | -55℃~175℃ | Industrial | WNSC2D101200BT2.pdf
WNSC2D151200BT2 | Production | TO263-2L | 1200 | 1.42 | 36 | 15 | 140 | 1 | [7 empty] | Single |  |  |  | -55℃~175℃ | Industrial | WNSC2D151200BT2.pdf
WNSC2D201200BT2 | Production | TO263-2L | 1200 | 1.45 | 45 | 20 | 160 | 1 | [7 empty] | Single |  |  |  | -55℃~175℃ | Industrial | WNSC2D201200BT2.pdf
WNSC5D10650W | Production | TO247-2L | 650 | 1.45 | 14.5 | 10 | 60 | 0.5 | [7 empty] | Single |  |  |  | -55℃~175℃ | Industrial | WNSC5D10650W Final.pdf
WNSC5D10650T | Production | DFN8*8 | 650 | 1.45 | 14.5 | 10 | 50 | 0.5 | [7 empty] | Single |  |  |  | -55℃~175℃ | Industrial | WNSC5D10650T.pdf
WNSC5D10650D | Production | TO252 | 650 | 1.45 | 14.5 | 10 | 55 | 0.5 | [7 empty] | Single |  |  |  | -55℃~175℃ | Industrial | WNSC5D10650D.pdf
WNSC5D10650 | Production | TO220-2L | 650 | 1.45 | 14.5 | 10 | 60 | 0.5 | [7 empty] | Single |  |  |  | -55℃~175℃ | Industrial | WNSC5D10650.pdf
WNSC5D08650T | Production | DFN8*8 | 650 | 1.45 | 12 | 8 | 48 | 0.4 | [7 empty] | Single |  |  |  | -55℃~175℃ | Industrial | WNSC5D08650T.pdf
WNSC5D08650D | Production | TO252 | 650 | 1.45 | 12 | 8 | 48 | 0.4 | [7 empty] | Single |  |  |  | -55℃~175℃ | Industrial | WNSC5D08650D.pdf
WNSC5D08650 | Production | TO220-2L | 650 | 1.45 | 12 | 8 | 48 | 0.4 | [7 empty] | Single |  |  |  | -55℃~175℃ | Industrial | WNSC5D08650.pdf
WNSC5D06650T | Production | DFN8*8 | 650 | 1.45 | 9 | 6 | 36 | 0.3 | [7 empty] | Single |  |  |  | -55℃~175℃ | Industrial | WNSC5D06650T.pdf
WNSC5D06650D | Production | TO252 | 650 | 1.45 | 9 | 6 | 36 | 0.3 | [7 empty] | Single |  |  |  | -55℃~175℃ | Industrial | WNSC5D06650D.pdf
WNSC5D06650 | Production | TO220-2L | 650 | 1.45 | 9 | 6 | 40 | 0.3 | [7 empty] | Single |  |  |  | -55℃~175℃ | Industrial | WNSC5D06650.pdf
WNSC5D04650T | Production | DFN8*8 | 650 | 1.45 | 6 | 4 | 28 | 0.2 | [7 empty] | Single |  |  |  | -55℃~175℃ | Industrial | WNSC5D04650T.pdf
WNSC5D04650D | Production | TO252 | 650 | 1.45 | 6 | 4 | 26 | 0.2 | [7 empty] | Single |  |  |  | -55℃~175℃ | Industrial | WNSC5D04650D.pdf
WNSC5D04650 | Production | TO220-2L | 650 | 1.45 | 6 | 4 | 28 | 0.2 | [7 empty] | Single |  |  |  | -55℃~175℃ | Industrial | WNSC5D04650.pdf
WNSC6D10650X | Production | TO220F-2L | 650 | 1.29 | 24 | 10 | 75 | 1 | [7 empty] | Single |  |  |  | -55℃~175℃ | Industrial | WNSC6D10650X.pdf
WNSC6D10650T | Production | DFN8*8 | 650 | 1.29 | 24 | 10 | 75 | 1 | [7 empty] | Single |  |  |  | -55℃~175℃ | Industrial | WNSC6D10650T.pdf
WNSC6D10650D | Production | TO252 | 650 | 1.29 | 24 | 10 | 80 | 1 | [7 empty] | Single |  |  |  | -55℃~175℃ | Industrial | WNSC6D10650D.pdf
WNSC6D10650B | Production | TO263 | 650 | 1.29 | 24 | 10 | 80 | 1 | [7 empty] | Single |  |  |  | -55℃~175℃ | Industrial | WNSC6D10650B.pdf
WNSC6D10650 | Production | TO220-2L | 650 | 1.29 | 24 | 10 | 85 | 1 | [7 empty] | Single |  |  |  | -55℃~175℃ | Industrial | WNSC6D10650.pdf
WNSC2D051200 | Production | TO220-2L | 1200 | 1.42 | 11 | 5 | 50 | 0.5 | [7 empty] | Single |  |  |  | -55℃~175℃ | Industrial | WNSC2D051200.pdf
WNSC2D051200D | Production | TO252 | 1200 | 1.42 | 11 | 5 | 45 | 0.5 | [7 empty] | Single |  |  |  | -55℃~175℃ | Industrial | WNSC2D051200D.pdf
WNSC2D101200 | Production | TO220-2L | 1200 | 1.42 | 22 | 10 | 80 | 1 | [7 empty] | Single |  |  |  | -55℃~175℃ | Industrial | WNSC2D101200.pdf
WNSC2D101200CW | Active | TO247 | 1200 | 1.42 | 11 | 10 | 45 | 0.5 | [7 empty] | Common Cathode |  |  |  | -55℃~175℃ | Industrial | WNSC2D101200CW_0.pdf
WNSC2D101200D | Production | TO252 | 1200 | 1.42 | 22 | 10 | 80 | 1 | [7 empty] | Single |  |  |  | -55℃~175℃ | Industrial | WNSC2D101200D.pdf
WNSC2D201200 | Production | TO220-2L | 1200 | 1.45 | 45 | 20 | 160 | 1 | [7 empty] | Single |  |  |  | -55℃~175℃ | Industrial | WNSC2D201200.pdf
WNSC2D301200W | Production | TO247-2L | 1200 | 1.42 | 68 | 30 | 270 | 1 | [7 empty] | Single |  |  |  | -55℃~175℃ | Industrial | WNSC2D301200W Product Rev.02.pdf
WNSC2D401200W | Production | TO247-2L | 1200 | 1.42 | 99 | 40 | 350 | 1 | [7 empty] | Single |  |  |  | -55℃~175℃ | Industrial | WNSC2D401200W.pdf
WNSC2D021200D | Active | TO252 | 1200 | 1.42 | 4 | 2 | 26 | 10 | [7 empty] | Single |  |  |  | -55℃~175℃ | Industrial | WNSC2D021200D Rev.02.pdf
WNSC2D30650W | Production | TO247-2L | 650 | 1.45 | 48 | 30 | 155 | 5 | [7 empty] | Single |  |  |  | -55℃~175℃ | Industrial | WNSC2D30650W.pdf
WNSC6D20650CW | Production | TO247 | 650 | 1.29 | 24 | 20 | 85 | 1 | [7 empty] | Common Cathode |  |  |  | -55℃~175℃ | Industrial | WNSC6D20650CW.pdf
WNSC6D20650B | Production | TO263 | 650 | 1.38 | 36 | 20 | 120 | 1 | [7 empty] | Single |  |  |  | -55℃~175℃ | Industrial | WNSC6D20650B.pdf
WNSC6D16650CW | Production | TO247 | 650 | 1.29 | 36 | 16 | 110 | 1 | [7 empty] | Single |  |  |  | -55℃~175℃ | Industrial | WNSC6D16650CW Product Rev.02.pdf
WNSC6D16650B | Production | TO263 | 650 | 1.29 | 36 | 16 | 110 | 1 | [7 empty] | Single |  |  |  | -55℃~175℃ | Industrial | WNSC6D16650B.pdf
WNSC6D16650 | Production | TO220-2L | 650 | 1.29 | 36 | 16 | 110 | 1 | [7 empty] | Single |  |  |  | -55℃~175℃ | Industrial | WNSC6D16650.pdf
WNSC6D01650MB | Production | SMB | 650 | 1.15 | 10 | 1 | 18 | 0.2 | [7 empty] | Single |  |  |  | -55℃~175℃ | Industrial | WNSC6D01650MB.pdf
WNSC2D03650MB | Production | SMB | 650 | 1.5 | 10 | 3 | 18 | 0.2 | [7 empty] | Single |  |  |  | -55℃~175℃ | Industrial | WNSC2D03650MB.pdf
WNSC2D30650CW | Production | TO247 | 650 | 1.45 | 24 | 15 | 85 | 3 | [7 empty] | Common Cathode |  |  |  | -55℃~175℃ | Industrial | WNSC2D30650CW.pdf
WNSC2D12650T | Production | DFN8*8 | 650 | 1.5 | 17.5 | 12 | 60 | 0.6 | [7 empty] | Single |  |  |  | -55℃~175℃ | Industrial | WNSC2D12650T.pdf
WNSC2D401200CW | Production | TO247 | 1200 | 1.45 | 44 | 20 | 160 | 1 | [7 empty] | Common Cathode |  |  |  | -55℃~175℃ | Industrial | WNSC2D401200CW Procuct Rev.02.pdf
WNSC2D301200CW | Active | TO247 | 1200 | 1.42 | 36 | 30 | 140 | 1 | [7 empty] | Common Cathode |  |  |  | -55℃~175℃ | Industrial | WNSC2D301200CW.pdf
WNSC2D10650W | EOL | TO247-2L | 650 | 1.5 | 14 | 10 | 50 | 0.5 | [7 empty] | Single |  |  |  | -55℃~175℃ | Industrial
WNSC2D10650B | EOL | TO263 | 650 | 1.5 | 14 | 10 | 50 | 0.5 | [7 empty] | Single |  |  |  | -55℃~175℃ | Industrial
WNSC2D10650 | EOL | TO220-2L | 650 | 1.5 | 14 | 10 | 50 | 0.5 | [7 empty] | Single |  |  |  | -55℃~175℃ | Industrial
WNSC2D08650 | Active | TO220-2L | 650 | 1.5 | 13 | 8 | 48 | 0.4 | [7 empty] | Single |  |  |  | -55℃~175℃ | Industrial | WNSC2D08650.pdf
WNSC2D06650 | Active | TO220-2L | 650 | 1.5 | 9 | 6 | 36 | 0.3 | [7 empty] | Single |  |  |  | -55℃~175℃ | Industrial | WNSC2D06650_0.pdf
WNSC2D04650 | Active | TO220-2L | 650 | 1.5 | 6.5 | 4 | 24 | 0.2 | [7 empty] | Single |  |  |  | -55℃~175℃ | Industrial | WNSC2D04650.pdf
WNSC6D20650W | Production | TO247-2L | 650 | 1.26 | 48 | 20 | 170 | 2 | [7 empty] | Single |  |  |  | -55℃~175℃ | Industrial | WNSC6D20650W.pdf
WNSC6D06650 | Production | TO220-2L | 650 | 1.26 | 13.5 | 6 | 54 | 0.6 | [7 empty] | Single |  |  |  | -55℃~175℃ | Industrial | WNSC6D06650.pdf
WNSC6D08650 | Active | TO220-2L | 650 | 1.26 | 18 | 8 | 72 | 40 | [7 empty] | Single |  |  |  | -55℃~175℃ | Industrial | WNSC6D08650 Rev.02.pdf
WNSC6D04650 | Production | TO220-2L | 650 | 1.26 | 9 | 4 | 36 | 0.4 | [7 empty] | Single |  |  |  | -55℃~175℃ | Industrial | WNSC6D04650.pdf
WNSC2D20650CJ | EOL | TO3PF | 650 | 1.5 | 14 | 10 | 50 | 0.5 | [7 empty] | Common Cathode |  |  |  | -55℃~175℃ | Industrial
WNSC2D16650CJ | Production | TO3PF | 650 | 1.5 | 13 | 8 | 48 | 0.4 | [7 empty] | Common Cathode |  |  |  | -55℃~175℃ | Industrial | WNSC2D16650CJ (1).pdf
WNSC2D20650CW | EOL | TO247 | 650 | 1.5 | 14 | 10 | 50 | 0.5 | [7 empty] | Common Cathode |  |  |  | -55℃~175℃ | Industrial
WNSC2D16650CW | Production | TO247 | 650 | 1.5 | 13 | 8 | 48 | 0.4 | [7 empty] | Common Cathode |  |  |  | -55℃~175℃ | Industrial | WNSC2D16650CW.pdf
WNSC2D201200CW | Production | TO247 | 1200 | 1.42 | 22 | 10 | 80 | 1 | [7 empty] | Common Cathode |  |  |  | -55℃~175℃ | Industrial | WNSC2D201200CW Product_0.pdf
WNSC2D10650T | EOL | DFN8*8 | 650 | 1.5 | 14 | 10 | 50 | 0.5 | [7 empty] | Single |  |  |  | -55℃~175℃ | Industrial
WNSC2D10650X | EOL | TO220F-2L | 650 | 1.5 | 14 | 6 | 50 | 0.5 | [7 empty] | Single |  |  |  | -55℃~175℃ | Industrial
WNSC2D04650T | Active | DFN8*8 | 650 | 1.5 | 7 | 4 | 24 | 0.2 | [7 empty] | Single |  |  |  | -55℃~175℃ | Industrial | WNSC2D04650T.pdf
WNSC2D04650X | Active | TO220F-2L | 650 | 1.5 | 6.5 | 4 | 20 | 0.2 | [7 empty] | Single |  |  |  | -55℃~175℃ | Industrial | WNSC2D04650X.pdf
WNSC2D06650X | Active | TO220F-2L | 650 | 1.5 | 9 | 6 | 30 | 0.3 | [7 empty] | Single |  |  |  | -55℃~175℃ | Industrial | WNSC2D06650X.pdf
WNSC2D04650D | Active | TO252 | 650 | 1.5 | 6.5 | 4 | 24 | 0.2 | [7 empty] | Single |  |  |  | -55℃~175℃ | Industrial | WNSC2D04650D.pdf
WNSC2D06650D | Active | TO252 | 650 | 1.5 | 9 | 6 | 36 | 0.3 | [7 empty] | Single |  |  |  | -55℃~175℃ | Industrial | WNSC2D06650D.pdf
WNSC2D06650T | Active | DFN8*8 | 650 | 1.5 | 9.5 | 6 | 36 | 0.3 | [7 empty] | Single |  |  |  | -55℃~175℃ | Industrial | WNSC2D06650T.pdf
WNSC2D08650D | Active | TO252 | 650 | 1.5 | 13 | 8 | 48 | 0.4 | [7 empty] | Single |  |  |  | -55℃~175℃ | Industrial | WNSC6D08650D.pdf
WNSC2D08650T | Active | DFN8*8 | 650 | 1.5 | 13 | 8 | 48 | 0.4 | [7 empty] | Single |  |  |  | -55℃~175℃ | Industrial | WNSC2D08650T.pdf
WNSC2D10650D | EOL | TO252 | 650 | 1.5 | 14 | 10 | 50 | 0.5 | [7 empty] | Single |  |  |  | -55℃~175℃ | Industrial
WNSC2D201200W | Active | TO247-2L | 1200 | 1.45 | 45 | 20 | 160 | 1 | [7 empty] | Single |  |  |  | -55℃~175℃ | Industrial | WNSC2D201200W.pdf
WNSC2D151200W | Active | TO247-2L | 1200 | 1.42 | 36 | 15 | 140 | 1 | [7 empty] | Single |  |  |  | -55℃~175℃ | Industrial | WNSC2D151200W.pdf
WNSC2D101200W | Active | TO247-2L | 1200 | 1.42 | 22 | 10 | 80 | 1 | [7 empty] | Single |  |  |  | -55℃~175℃ | Industrial | WNSC2D101200W.pdf